## TrackerController010
Comment | Description | Designator | Footprint | LibRef | Quantity | JLCPCB Part
SS0505A | Mikrospínač SNAP ACTION; 3A/250VAC; s páčkou (s kladkou); SPDT | 3D_model | limit_sw_model | model_only_limit_sw | 1
12p | 50V 12pF C0G ±5% 0603 Multilayer Ceramic Capacitors MLCC - SMD/SMT ROHS | CK1, CK2 | CAP0603 | Cap 12p 0603 | 2 | C38523
2u2 | 16V 2.2uF X5R ±10% 0603 Multilayer Ceramic Capacitors MLCC - SMD/SMT ROHS | CK3, CK4 | CAP0603 | Cap 2u2 0603 | 2 | C23630
100n | 50V 100nF X7R ±10% 0603 Multilayer Ceramic Capacitors MLCC - SMD/SMT ROHS | CK5, CK6, CK7, CK8, CK9, CK10, CK11, CK12, CK13, CK14, CK15, CK17, CK18, CK20, CK25, CK27, CK29, CK33, CK34, CK35, CK36 | CAP0603 | Cap 100n 0603, Cap 100n 50V 0603 | 21 | C14663
10u | 25V 10uF X5R ±10% 0805 Multilayer Ceramic Capacitors MLCC - SMD/SMT ROHS | CK16, CK23, CK24, CK26, CK28 | CAP0805 | Cap 10u 0805 | 5 | C15850
10u | 50V 10uF X5R ±10% 1206 Multilayer Ceramic Capacitors MLCC - SMD/SMT ROHS | CK19, CK21, CK22 | CAP1206 | Cap 10u 50V 1206 | 3 | C13585
100n | 100V 100nF X7R ±10% 0805 Multilayer Ceramic Capacitors MLCC - SMD/SMT ROHS | CK30, CK31, CK32 | CAP0805 | Cap 100n 100V 0805 | 3 | C28233
MBR0540-TP | Diode 40 V 500mA Surface Mount SOD-123 | D1 | SOD3716X135N | Diode Schottky MBR0540-TP | 1 | C78744
Header 6p | 3A Direct Insert Policy 6P -40℃~+105℃ 2.54mm Single Row Black Brass 1x6P Plugin,P=2.54mm Pin Headers ROHS | J1 | Pin header 6p | Pin header 6p | 1 | C37208
Header 2p | Connector | J2 | Pin header 2p | Pin header 2p | 1 | C492401
Mini USB | Konektor: USB B mini; zásuvka; na PCB; SMT; PIN: 5; vodorovné | J3 | USB B Mini horizontal | Mini USB | 1
JST-XH-6 | 1x6P 6P XH Tin 6 -25℃~+85℃ 3A 1 2.5mm Brass Bend insert Push-Pull,P=2.5mm Wire To Board Connector ROHS; S6B-XH-A(LF)(SN) | J4 | JST-XH-6 | JST-HX-6 | 1 | C157919
Header 8p F | 3A Direct Insert Policy 6P -40℃~+105℃ 2.54mm Single Row Black Brass 1x6P Plugin,P=2.54mm Pin Headers ROHS | J5, J6 | Pin header 8p - F | Pin header 8p_F | 2
Header 2p F | Connector | J7 | Pin header 2p - F | Pin header 2p_F | 1
JST-XH-2-VERT | Konektor: kabel-pl.spoj; zásuvka; vidlice; PIN: 2; XH; 3A; 250V; THT | J8, J9, J10, J11, J12, J13 | JST-XH-2p-vert | JST-XH-2-VERT | 6
Header 3p F | Direct Insert 2.54mm Policy 3A 2.5mm -40℃~+105℃ 3mm 6mm 250V Black 1x3P Single Row 3P Pin Headers | J14 | Pin header 3p - F | Pin header 3p_F | 1
22uH | 2.2A 22uH Integrated molded inductor ±20% SMD,6.4x6mm Power Inductors ROHS | L1 | ETQP3M_KVN | Ind 22uH 2.2A | 1 | C412305
Y | 0603 Yellow Led | LD1 | 0603_LED_Y | LED Y 0603 | 1 | C7496811
B | 0603 Blue Led | LD2 | 0603_LED_B | LED B 0603 | 1 | C7496819
G | 0603 Green Led | LD3, LD7, LD8 | 0603_LED_G | LED G 0603 | 3 | C22371297
R | -40℃~+85℃ Red 0603 LED Indication - Discrete ROHS | LD4, LD5, LD6 | 0603_LED_R | LED R 0603 | 3 | C2286
1k | 125mW Thick Film Resistors 150V ±100ppm/℃ ±1% 1kΩ 0805 Chip Resistor - Surface Mount ROHS | R1, R2, R3, R4, R15, R16, R18, R20, R22, R26, R38, R40, R42 | RESC2012X06N(SMR0805) | Res 1k 0805 | 13 | C17513
10k | 125mW Thick Film Resistors 150V ±100ppm/℃ ±1% 10kΩ 0805 Chip Resistor - Surface Mount ROHS | R5, R6, R10, R12, R17, R19, R21, R23, R24, R25, R37, R39, R41 | RESC2012X06N(SMR0805) | Res 10k 0805 | 13 | C17414
0R | 125mW Thick Film Resistors 150V ±800ppm/℃ ±1% 0Ω 0805 Chip Resistor - Surface Mount ROHS | R7, R8, R13, R14, R27, R28 | RESC2012X06N(SMR0805) | Res 0R 0805 | 6 | C17477
100R | 125mW Thick Film Resistors 150V ±100ppm/℃ ±1% 100Ω 0805 Chip Resistor - Surface Mount ROHS | R9, R29, R30, R31, R32, R33, R34, R35, R36 | RESC2012X06N(SMR0805) | Res 100R 0805 | 9 | C17408
4k7 | 125mW Thick Film Resistors 150V ±100ppm/℃ ±1% 4.7kΩ 0805 Chip Resistor - Surface Mount ROHS | R11 | RESC2012X06N(SMR0805) | Res 4k7 0805 | 1 | C17673
0603 0R |  | SB1, SB2, SB3, SB4 | Solder T bridge 0603 | 0R T-junction | 4 | C21189
STM32F401RCT6 | 256KB 1.7V~3.6V ARM-M4 64KB 84MHz FLASH 50 LQFP-64(10x10) Microcontrollers (MCU/MPU/SOC) ROHS | U1 | LQFP64 | STM32F401RCT6 | 1 | C74524
USBLC6-4SC6 | 5A 17V 6V Unidirectional 5.25V SOT-23-6 ESD and Surge Protection (TVS/ESD) ROHS | U2, U8, U9, U10, U11 | SOT23-6 | USBLC6-4SC6 | 5 | C111212
SI8621AB-B-IS | SOIC-8 Digital Isolators ROHS | U3 | SOIC8 | SI8621AB-B-IS | 1 | C430265
FT230XQ-T | Integrated Circuit | U4 | QFN65P400X400X80-17N | FT230XQ-T | 1 | C3216402
AOZ1282CI | Step-down type Adjustable 800mV~36V 1.2A 4.5V~36V SOT-23-6 DC-DC Converters ROHS | U5 | SOT23-6 | AOZ1282CI | 1 | C111916
AMS1117-3.3 | 72dB@(120Hz) 1A Fixed 3.3V Positive electrode SOT-223 Voltage Regulators - Linear, Low Drop Out (LDO) Regulators ROHS | U6 | SOT230P700X180-4M | AMS1117-3.3 | 1 | C6186
SN74HC20DR | 2V~6V 2uA 2 19ns@6V,50pF NAND Gates SOIC-14 Logic Gates ROHS | U7 | SOIC14 | SN74HC20DR | 1 | C2867684
16 MHz | X322516MLB4SI 16MHz Surface Mount Crystal 9pF ±10ppm ±20ppm SMD3225-4P Crystals ROHS | X1 | 3225 XTal | 16 MHz crystal | 1